## Sheet1
OB1.4 parts list
Plastic parts: | Qty
Front left corner - 14LCorner.STL | 1
Front right corner - 14RCorner.STL | 1
Back left corner - CornerPlateL3.STL | 1
Back right corner - CornerPlateR3.STL | 1
Y-idler base and 608 holder - Yidler.STL | 1
Y-end rod holder - YBarEnd.STL | 4
Z-motor mount & rod clamps - Zmotor.STL | 2
Z-upright base - 14ZMotor.STL | 2
Top vertix left - 14LTopVert.STL | 1
Top vertex right - 14RTopVert.STL | 1
Top Z-rod left - 14LTop.STL | 1
Top Z-rod right - 14RTop.STL | 1
Y-motor mount - Ymotor.STL | 1
Y carriage 1 piece - OB14Y1.STL | 1
X-motor - Xmotor3.STL | 1
X-idler - Xidler2.STL | 1
X-carriage - OBXcarry5S.STL | 1
VGA fan holder - OBXblock3cS.STL | 2
Pusher frame mount - OBXdaptor2S.STL | 1
Pusher bowden adaptor - J-daptor2S.STL | 1
Pusher clamp - S_Quikfit_Jhead_block.STL | 1
Pusher body - SQF1.9_fixed.STL | 1
Pusher idler - SQuikfitIdler1.9c_fixed.STL | 1
Extruder 45/11 gear set - 4511gearsR.STL | 1
Microswitch X - X_switch.STL | 1
Microswitch Y - Y_switch.STL | 1
Microswitch Z - Z_switch.STL | 1
Open Beam Extrusions | Qty
Open beam 1 metre length cut as follows: | 4
330mm - 330mm - 330mm
330mm - 330mm - 330mm
330mm - 330mm - 297mm
420mm - 297mm
Linear rod | Qty
8mm x 20mm for Y-idler | 1
8mm x 384mm for Y-axis (buy 400mm) | 2
8mm x 500mm for X-axis | 2
10mm x 410 for Z-axis (buy 500mm) | 2
Bolts & nuts | Qty
M3 x 50mm machine screws for extruder | 2
M3 x 8mm machine screws | 120
M3 x 12mm machine screws | 4
M3 x 20mm machine screws | 8
M3 washers | 134
M3 nuts | 134
M4 x 20mm machine screws | 10
M4 nuts | 10
M4 washers | 10
M8 x 50mm bolt for X-idler | 1
M8 nyloc nut for X-idler | 1
M8 washers standard | 2
M8 fender washers | 4
Bearings | Qty
608 bearings for extruder, x and y idlers | 5
LM10UU for X-ends | 4
LM8UU for x and y carriages | 8
Electronics | Qty
Motor NEMA17, 78 oz-in, 1.8/step | 3
Motor NEMA17, 38 oz-in, 1.8/step | 2
(or 5 x NEMA17 78 oz-in, 1.8/step)
Stepper motor electronic control board | 1
Micro switches for x, y & z axis | 3
400W 12V dedicated power supply | 1
J-head hot end plus resistor and thermistor | 1
200mm x 200mm bed heater + thermistor | 1
4-core security cable or similar, per metre | 3
2-core heavy flex for heaters per metre | 2
2-core light flex for thermistors | 2
AC plug cord for power supply with plug | 1
Cable ties 100mm long | 25
Cable ties 200mm long | 6
Other parts | Qty
Alloy deck 230mm x 230mm x 5mm | 1
Glass 210 x 210 x 3mm thick | 1
Bulldog clips | 6
5mm to 6.25mm couplings motor to lead screw | 2
8mm x Acme lead screw x 300mm long | 2
Acme nuts | 2
(or use 8mm threaded rod and nuts)
VGA fans | 2
10mm diameter springs x 10mm high for bed | 4
6mm diameter springs x 15mm for extruder | 2
Hobbed bolt for extruder | 1
T2.5 timing belts per meter | 2
T2.5 x 25 tooth pulley alloy | 2