## BOM
Part | # | € per # | € | group | notes | link1
NEMA 17 | 4 | 20 | 80 | Elektronics | old links - there are better deals on ebay today | http://www.ebay.de/itm/NEMA-17-High-Torque-43-1N-cm-1-8-Stepper-Motor-RepRap-Prusa-3D-Printers-/221343483207?pt=LH_DefaultDomain_3&hash=item3389198547
RAMPS1.4 mit 5x A4988 | 1 | 50 | 50 | Elektronics | old links - there are better deals on ebay today | http://www.ebay.de/itm/3D-Drucker-Kit-Set-RAMPS-1-4-Mega-2560-R3-A4988-Treiber-3D-Printer-Reprap-/251519337812?pt=Wissenschaftliche_Ger%C3%A4te&hash=item3a8fb88554
Arduino Mega | 1 | 25 | 25 | Elektronics
power supply 12V - min 60W | 1 | 24.5 | 24.5 | Elektronics
Hotend E3D | 1 | 55 | 55 | Extruder&Hotend |  | http://e3d-online.com/E3D-v6/v6-Full-Kit/v6-3mm-Bowden
Pulley 2x Mk8 | 1 | 22 | 22 | Extruder&Hotend |  | http://www.ebay.de/itm/MK8-Drive-Gear-Pulley-for-1-75mm-or-3mm-plastic-filament-/281283096463?pt=LH_DefaultDomain_0&hash=item417dc76f8f
PTFE-tube (bowden) | 1 | 6.1 | 6.1 | Extruder&Hotend | 1/4 * 1/8" | http://e3d-online.com/E3D-v6/Spares/Bowden-Tubing-100mm-3mm-Filament
BSP 1/8" - 6mm | 1 | 5.1 | 5.1 | Extruder&Hotend
aluprofile 40x40x1300 - one side M8 | 3 | 12.9 | 38.7 | Frame |  | http://www.motedis.de/shop/
connector and rail nuts M6 | 1 | 27.3 | 27.3 | Frame
screws- stuff | 1 | 20 | 20 | Frame
profile 40x40x300 | 6 | 2.7 | 16.2 | Frame
plate - mirror | 1 | 9.45 | 9.45 | Frame
Feet M8 | 3 | 0 | 0 | Frame
GT2- Belt | 1 | 30 | 30 | Kinematic |  | http://www.ebay.de/itm/3D-Printer-GT2-Timing-Belt-2mm-Pitch-6mm-Width-Reprap-Rostock-Mendel-Prusa-/191085120676?pt=UK_Crafts_Other_Crafts_EH&var=&hash=item2c7d8f8ca4
Rods 8x10 | 3 | 8 | 24 | Kinematic | 3x 1m | http://shop.fibrolux.com/CFK-Profile/CFK-Rohre.html
20 Magnets 6x10mm | 1 | 12.89 | 12.89 | Kinematic |  | http://cgi.ebay.de/ws/eBayISAPI.dll?ViewItem&item=181228311162
10 Kugeln 15,8mm = 5/8" --- with M6 | 1 | 12.7 | 12.7 | Kinematic | nicht spiegelglatt. | http://www.kugel-rollen.de/product_info.php/info/p88_15-8-mm---M6-Sacklochgewinde---AISI1010.html
GT2 Pulley | 3 | 4 | 12 | Kinematic |  | http://www.ebay.de/itm/Polea-GT2-20-tooth-pulley-reprap-prusa-mendel-3d-printer-cnc-/151180293637?pt=LH_DefaultDomain_186&hash=item23330c3605
Ergebnis |  |  | 470.94 |  |  | 11
Laserparts: | all parts from thingiverse
Printparts:
Airtripper BSP | http://www.thingiverse.com/thing:126778
Hodend mount | http://www.thingiverse.com/thing:291792