## Sheet1
TROUBLEMAKER v2 - Bill of Materials
Any screw type of the same dimension can be used instead of the screws
that are described in this BOM, with the exeption of the set screws, HEX bolts, and countersunk screws.
Square nut M3 (DIN 562) can be used instead of nut M3 (DIN 934) for the whole assembly if desired.
This BOM is designed for the 6 mm plywood. If any other thickness of plywood is used, length of the screws may vary.
| Please select: | 24V heated bed
TOOLSET
hex key
size 1.5
size 2
size 2.5
size 3
size 4
torx screwdriver
size T10
phillips screwdriver
slotted screwdriver
wrench
size 5.5
size 7
size 8
size 12
size 16
drill bit / reamer
2 mm
3 mm
4 mm
5 mm
6 mm
8 mm
12 mm
tap
M3
1/8"
drill
hammer
soldering iron
cutter pliers
terminal crimping tool
ferrule crimping tool
3D PRINTED
carriages
|  | carriage_bottom | 4
|  | carriage_top | 4
|  | rod_cover | 4
|  | tensioner | 4
extruder
|  | extruder | 1
|  | bearing_holder | 1
|  | bearing_axis_flange | 1
|  | rod | 1
|  | thumbwheel_M3 | 1
print head
|  | print_head | 1
|  | print_head_clamp | 1
|  | print_head_clip | 2
print bed
|  | print_bed_level_bolts_holder | 3
housing
|  | electronics_cover_stopper | 2
|  | rod_z_holder | 2
|  | stepper_tensioner (2 parts combined) | 2
|  | plexi_handle | 4
|  | plexi_magnet | 16
|  | ball_screw_holder | 1
LASER CUT
print bed
|  | cork_plate - cork 5mm | 1
|  | glass_plate - glass 4mm | 1
|  | print_bed_bottom - alu 5mm | 1
|  | print_bed_top - alu 5mm | 1
housing
|  | housing (7 parts) - plywood 6mm | 1
|  | filament_spool_holder_cover - plywood 6mm | 3
|  | filament_spool_holder_middle_1kg - plywood 6mm | 1
|  | filament_spool_holder_side_1kg - plywood 6mm | 2
|  | filament_spool_holder_middle_2kg - plywood 6mm | 1
|  | filament_spool_holder_side_2kg - plywood 6mm | 2
|  | filament_spool_holder_hook - plywood 6mm | 4
|  | rod_z_cover - plywood 6mm | 6
|  | stepper_spacer_cables - plywood 6mm | 3
|  | stepper_spacer - plywood 6mm | 6
|  | belt_aligner - plywood 6mm | 2
|  | limit_switch_spacer - plywood 6mm | 2
|  | housing_cover (4 parts) - plexi 4mm | 1
CUT
housing
|  | smooth_rod_fi8x379.1mm | 3
|  | smooth_rod_fi12x523.25mm | 2
SCREWS
M3
|  | bolt_HEX_ISO4017_DIN933_M3x40 | 1
|  | screw_TORX_ISO7383_BN6404_M3x10 | 22
|  | screw_TORX_ISO7383_BN6404_M3x12 | 31
|  | screw_TORX_ISO7383_BN6404_M3x16 | 92
|  | screw_TORX_ISO7383_BN6404_M3x20 | 4
|  | screw_TORX_ISO7383_BN6404_M3x25 | 3
|  | screw_TORX_ISO7383_BN6404_M3x30 | 18
|  | screw_TORX_ISO7383_BN6404_M3x35 | 20
|  | screw_TORX_ISO7383_BN6404_M3x40 | 8
|  | screw_phillips_ISO7046_DIN965_M3x5 | 16
|  | screw_phillips_ISO7046_DIN965_M3x10 | 4
|  | screw_phillips_ISO7046_DIN965_M3x16 | 2
|  | screw_set_HEX_SOCKET_ISO4026_DIN913_M3x8 | 6
|  | washer_ISO7093_DIN9021_M3_3.2x9 | 188
|  | nut_DIN934_M3 | 52
|  | nut_square_thin_DIN562_M3 | 114
|  | hex_stand-off_M3x5 / hexagonal_spacer_M3x5 | 4
|  | hex_stand-off_M3x10 / hexagonal_spacer_M3x10 | 4
M4
|  | bolt_HEX_ISO4017_DIN933_M4x35 | 3
|  | screw_HEX_SOCKET_ISO4762_DIN912_M4x12 | 20
|  | screw_HEX_SOCKET_ISO4762_DIN912_M4x20 | 6
|  | washer_ISO7089_DIN125A_M4_4.3x9 | 13
|  | washer_spring_lock_DIN127_M4 | 25
|  | nut_DIN934_M4 | 22
|  | nut_wing_DIN315_M4 | 3
M5
|  | screw_HEX_SOCKET_ISO4762_DIN912_M5x16 | 20
|  | washer_ISO7089_DIN125A_M5_5.3x10 | 38
|  | nut_DIN934_M5 | 20
BOUGHT
|  | RUMBA_board | 1
|  | full_graphic_smart_LCD_controller | 1
|  | SD_card | 1
|  | stepper_driver_DRV8825 | 4
|  | stepper_driver_heatsink | 4
|  | stepper_motor_NEMA17_48mm | 3
|  | stepper_motor_NEMA17_40mm_planetary_geared | 1
|  | stepper_motor_cable_with_dupont_connector | 4
|  | filament_drive_gear | 1
|  | limit_switch_with_hinge_lever | 2
|  | limit_switch_pin_plunger | 1
|  | endstop_cable_with_dupont_connector | 3
|  | power_supply_24V | 1
|  | heater_pad_300x300mm_24V / heater_pad_320x320mm_240V | 1
|  | fan_80x80x25mm_12V | 2
|  | fan_grill_80x80mm | 2
|  | thermistor_cable_with_dupont_connector | 4
|  | bushing_fi8xfi12x30 | 6
|  | bearing_ball_608ZZ_fi8xfi22x7 | 1
|  | bearing_linear_ball_LMK12LUU_fi12xfi21x57 | 4
|  | bearing_pillow_block_ball_KFL08_fi8xfi27x13 | 9
|  | timing_belt_pulley_GT2_20tooth_8mm | 10
|  | timing_belt_pulley_GT2_20tooth_5mm | 2
|  | timing_belt_GT2_6mm (2x792mm, 2x806mm) | 3.196
|  | timing_belt_GT2_6x200mm_100_teeth | 2
|  | coupling_flexible_5mm_8mm | 1
|  | push-fit_pneumatic_coupling | 1
|  | ball_screw_SFU1204_fi12x340 | 1
|  | E3D_v6_hot_end + heater + thermistor + nozzle + fan_30x30x10mm_24V + bowden | 1
|  | solid_state_relay | 1
|  | push_button | 1
|  | binder_clip_16x30 | 4
|  | magnet_fi6x2 | 16
|  | 240V_IEC_inlet | 1
|  | fuse_5A | 2
|  | IEC_cable | 1
|  | power_supply_24v | 1
|  | heated_bed_relay | 1
|  | spring_fi5.6x12 | 4
|  | LiY(St)Y_cable_2x0.5+8x0.22 | 2
|  | cable_2x2.5 | 2
|  | cable_3x1.5 | 2
|  | cable_2x1.5 | 2
|  | cable_tie_98x2.5 | 29
|  | heatshrink_fi1.5 | 1
|  | heatshrink_fi2.5 | 1
|  | heatshrink_fi3.5 | 1

## Sheet2
TROUBLEMAKER v2 - Bill of Materials
CARRIAGES
3D printed
|  | carriage_bottom | 4
|  | carriage_top | 4
|  | rod_cover | 4
|  | tensioner | 4
screws
|  | screw_TORX_ISO7383_BN6404_M3x16 | 8
|  | screw_TORX_ISO7383_BN6404_M3x30 | 4
|  | screw_TORX_ISO7383_BN6404_M3x35 | 16
|  | screw_set_HEX_SOCKET_ISO4026_DIN913_M3x8 | 4
|  | nut_square_thin_DIN562_M3 | 32
bought
|  | bushing_fi8xfi12x30 | 4
EXTRUDER
3D printed
|  | extruder | 1
|  | bearing_holder | 1
|  | bearing_axis_flange | 1
|  | rod | 1
|  | thumbwheel_M3 | 1
screws
|  | bolt_HEX_ISO4017_DIN933_M3x40 | 1
|  | screw_TORX_ISO7383_BN6404_M3x12 | 1
|  | screw_TORX_ISO7383_BN6404_M3x25 | 1
|  | screw_phillips_ISO7046_DIN965_M3x10 | 4
|  | washer_ISO7093_DIN9021_M3_3.2x9 | 2
|  | nut_DIN934_M3 | 1
|  | screw_HEX_SOCKET_ISO4762_DIN912_M5x16 | 2
|  | washer_ISO7089_DIN125A_M5_5.3x10 | 4
|  | nut_DIN934_M5 | 2
bought
|  | bearing_ball_608ZZ_fi8xfi22x7 | 1
|  | stepper_motor_NEMA17_40mm_planetary_geared | 1
|  | stepper_motor_cable_with_dupont_connector | 1
|  | filament_drive_gear | 1
|  | push-fit_pneumatic_coupling | 1
|  | spring_fi5.6x12 | 1
PRINT_HEAD
3D printed
|  | print_head | 1
|  | print_head_clamp | 1
|  | print_head_clip | 2
screws
|  | screw_TORX_ISO7383_BN6404_M3x12 | 4
|  | screw_TORX_ISO7383_BN6404_M3x16 | 4
|  | screw_TORX_ISO7383_BN6404_M3x20 | 4
|  | screw_set_HEX_SOCKET_ISO4026_DIN913_M3x8 | 2
|  | nut_square_thin_DIN562_M3 | 6
bought
|  | bushing_fi8xfi12x30 | 2
|  | E3D_v6_hot_end + heater + thermistor + nozzle + fan_30x30x10mm_24V + bowden | 1
|  | LiY(St)Y_cable_2x0.5+8x0.22 | 2
|  | cable_tie_98x2.5 | 2
PRINT_BED
3D printed
|  | print_bed_level_bolts_holder | 3
laser cut
|  | cork_plate - cork 5mm | 1
|  | glass_plate - glass 4mm | 1
|  | print_bed_bottom - alu 5mm | 1
|  | print_bed_top - alu 5mm | 1
screws
|  | screw_TORX_ISO7383_BN6404_M3x10 | 6
|  | washer_ISO7093_DIN9021_M3_3.2x9 | 6
|  | bolt_HEX_ISO4017_DIN933_M4x35 | 3
|  | screw_HEX_SOCKET_ISO4762_DIN912_M4x12 | 16
|  | screw_HEX_SOCKET_ISO4762_DIN912_M4x20 | 6
|  | washer_ISO7089_DIN125A_M4_4.3x9 | 9
|  | washer_spring_lock_DIN127_M4 | 25
|  | nut_DIN934_M4 | 22
|  | nut_wing_DIN315_M4 | 3
bought
|  | bearing_linear_ball_LMK12LUU_fi12xfi21x57 | 4
|  | heater_pad_300x300mm_24V / heater_pad_320x320mm_240V | 1
|  | ball_screw_SFU1204_fi12x340 | 1
|  | thermistor_cable_with_dupont_connector | 1
|  | binder_clip_16x30 | 4
|  | cable_2x2.5 | 2
|  | spring_fi5.6x18 | 3
|  | cable_tie_98x2.5 | 2
HOUSING
3D printed
|  | electronics_cover_stopper | 2
|  | rod_z_holder | 2
|  | stepper_tensioner (2 parts combined) | 2
|  | plexi_handle | 4
|  | plexi_magnet | 16
|  | ball_screw_holder | 1
laser cut
|  | housing (7 parts) - plywood 6mm | 1
|  | filament_spool_holder_cover - plywood 6mm | 3
|  | filament_spool_holder_middle_1kg - plywood 6mm | 1
|  | filament_spool_holder_side_1kg - plywood 6mm | 2
|  | filament_spool_holder_middle_2kg - plywood 6mm | 1
|  | filament_spool_holder_side_2kg - plywood 6mm | 2
|  | filament_spool_holder_hook - plywood 6mm | 4
|  | rod_z_cover - plywood 6mm | 6
|  | stepper_spacer_cables - plywood 6mm | 3
|  | stepper_spacer - plywood 6mm | 6
|  | belt_aligner - plywood 6mm | 2
|  | limit_switch_spacer - plywood 6mm | 2
|  | housing_cover (4 parts) - plexi 4mm | 1
cut
|  | smooth_rod_fi8x379.1mm | 1
|  | smooth_rod_fi8x386.26mm | 1
|  | smooth_rod_fi8x455.9mm | 2
|  | smooth_rod_fi8x490.56mm | 2
|  | smooth_rod_fi12x523.25mm | 2
|  | smooth_rod_fi12x420mm | 2
screws
|  | screw_TORX_ISO7383_BN6404_M3x10 | 16
|  | screw_TORX_ISO7383_BN6404_M3x12 | 26
|  | screw_TORX_ISO7383_BN6404_M3x16 | 80
|  | screw_TORX_ISO7383_BN6404_M3x25 | 2
|  | screw_TORX_ISO7383_BN6404_M3x30 | 14
|  | screw_TORX_ISO7383_BN6404_M3x35 | 4
|  | screw_TORX_ISO7383_BN6404_M3x40 | 8
|  | screw_phillips_ISO7046_DIN965_M3x5 | 16
|  | screw_phillips_ISO7046_DIN965_M3x16 | 2
|  | washer_ISO7093_DIN9021_M3_3.2x9 | 180
|  | nut_DIN934_M3 | 51
|  | nut_square_thin_DIN562_M3 | 76
|  | hex_stand-off_M3x5 / hexagonal_spacer_M3x5 | 4
|  | hex_stand-off_M3x10 / hexagonal_spacer_M3x10 | 4
|  | screw_HEX_SOCKET_ISO4762_DIN912_M4x12 | 4
|  | washer_ISO7089_DIN125A_M4_4.3x9 | 4
|  | screw_HEX_SOCKET_ISO4762_DIN912_M5x16 | 18
|  | washer_ISO7089_DIN125A_M5_5.3x10 | 34
|  | nut_DIN934_M5 | 18
screws
| housing | screw_TORX_ISO7383_BN6404_M3x16 | 35
|  | washer_ISO7093_DIN9021_M3_3.2x9 | 35
|  | nut_square_thin_DIN562_M3 | 35
| smooth rod bearings | screw_HEX_SOCKET_ISO4762_DIN912_M5x16 | 16
|  | washer_ISO7089_DIN125A_M5_5.3x10 | 32
|  | nut_DIN934_M5 | 16
| rod z cover | screw_TORX_ISO7383_BN6404_M3x16 | 12
|  | washer_ISO7093_DIN9021_M3_3.2x9 | 24
|  | nut_DIN934_M3 | 12
| rod z holder | screw_TORX_ISO7383_BN6404_M3x12 | 4
|  | screw_TORX_ISO7383_BN6404_M3x16 | 12
|  | washer_ISO7093_DIN9021_M3_3.2x9 | 12
|  | nut_square_thin_DIN562_M3 | 16
| ball screw holder | screw_TORX_ISO7383_BN6404_M3x16 | 3
|  | washer_ISO7093_DIN9021_M3_3.2x9 | 3
|  | nut_square_thin_DIN562_M3 | 3
|  | screw_HEX_SOCKET_ISO4762_DIN912_M5x16 | 2
|  | washer_ISO7089_DIN125A_M5_5.3x10 | 2
|  | nut_DIN934_M5 | 2
| electronics cover stopper | screw_TORX_ISO7383_BN6404_M3x16 | 6
|  | washer_ISO7093_DIN9021_M3_3.2x9 | 6
|  | nut_square_thin_DIN562_M3 | 6
| filament spool holder cover | screw_TORX_ISO7383_BN6404_M3x16 | 6
|  | washer_ISO7093_DIN9021_M3_3.2x9 | 12
|  | nut_DIN934_M3 | 6
| filament spool holder | screw_TORX_ISO7383_BN6404_M3x25 | 2
|  | screw_TORX_ISO7383_BN6404_M3x35 | 4
|  | washer_ISO7093_DIN9021_M3_3.2x9 | 12
|  | nut_DIN934_M3 | 6
| limit switch | screw_TORX_ISO7383_BN6404_M3x12 | 2
|  | screw_TORX_ISO7383_BN6404_M3x16 | 4
|  | washer_ISO7093_DIN9021_M3_3.2x9 | 6
| plexi | screw_TORX_ISO7383_BN6404_M3x10 | 4
|  | screw_TORX_ISO7383_BN6404_M3x12 | 16
|  | screw_phillips_ISO7046_DIN965_M3x5 | 16
|  | washer_ISO7093_DIN9021_M3_3.2x9 | 16
|  | nut_square_thin_DIN562_M3 | 16
| steppers | screw_TORX_ISO7383_BN6404_M3x12 | 4
|  | screw_TORX_ISO7383_BN6404_M3x30 | 14
|  | washer_ISO7093_DIN9021_M3_3.2x9 | 20
|  | nut_DIN934_M3 | 6
| rumba board | screw_TORX_ISO7383_BN6404_M3x10 | 4
|  | washer_ISO7093_DIN9021_M3_3.2x9 | 4
|  | nut_DIN934_M3 | 4
|  | hex_stand-off_M3x10 / hexagonal_spacer_M3x10 | 4
| lcd screen | screw_TORX_ISO7383_BN6404_M3x10 | 4
|  | washer_ISO7093_DIN9021_M3_3.2x9 | 4
|  | nut_DIN934_M3 | 4
|  | hex_stand-off_M3x5 / hexagonal_spacer_M3x5 | 4
| electronics fan | screw_TORX_ISO7383_BN6404_M3x40 | 8
|  | washer_ISO7093_DIN9021_M3_3.2x9 | 16
|  | nut_DIN934_M3 | 8
| power suply (rumba) | screw_TORX_ISO7383_BN6404_M3x10 | 4
|  | washer_ISO7093_DIN9021_M3_3.2x9 | 4
|  | nut_DIN934_M3 | 1
| 240V socket | screw_phillips_ISO7046_DIN965_M3x16 | 2
|  | washer_ISO7093_DIN9021_M3_3.2x9 | 2
|  | nut_DIN934_M3 | 2
| relay | screw_TORX_ISO7383_BN6404_M3x16 | 2
|  | washer_ISO7093_DIN9021_M3_3.2x9 | 4
|  | nut_DIN934_M3 | 2
| option 1 (24V hb): power supply | screw_HEX_SOCKET_ISO4762_DIN912_M4x12 | 4
|  | washer_ISO7089_DIN125A_M4_4.3x9 | 4
| option 2 (240V hb): relay | screw_TORX_ISO7383_BN6404_M3x16 | 0
|  | washer_ISO7093_DIN9021_M3_3.2x9 | 0
|  | nut_DIN934_M3 | 0
bought
|  | RUMBA_board | 1
|  | full_graphic_smart_LCD_controller | 1
|  | SD_card | 1
|  | stepper_driver_DRV8825 | 4
|  | stepper_driver_heatsink | 4
|  | thermistor_cable_with_dupont_connector | 3
|  | stepper_motor_NEMA17_48mm | 3
|  | stepper_motor_cable_with_dupont_connector | 3
|  | limit_switch_with_hinge_lever | 2
|  | limit_switch_pin_plunger | 1
|  | endstop_cable_with_dupont_connector | 3
|  | fan_80x80x25mm_12V | 2
|  | fan_grill_80x80mm | 2
|  | bearing_pillow_block_ball_KFL08_fi8xfi27x13 | 9
|  | coupling_flexible_5mm_8mm | 1
|  | timing_belt_pulley_GT2_20tooth_8mm | 10
|  | timing_belt_pulley_GT2_20tooth_5mm | 2
|  | timing_belt_GT2_6mm (2x792mm, 2x806mm) | 3.196
|  | timing_belt_GT2_6x200mm_100_teeth | 2
|  | magnet_fi6x2 | 16
|  | 240V_IEC_inlet | 1
|  | fuse_5A | 2
|  | solid_state_relay | 1
|  | push_button | 1
|  | IEC_cable | 1
|  | power_supply_24v | 1
|  | cable_3x1.5 | 2
|  | cable_2x1.5 | 2
|  | heatshrink_fi1.5 | 1
|  | heatshrink_fi2.5 | 1
|  | heatshrink_fi3.5 | 1
|  | cable_tie_98x2.5 | 25
| option 1 (24V hb): power supply | power_supply_24V | 1
|  | heated_bed_relay | 1
| option 2 (240V hb): relay | solid_state_relay | 0