## Parts List
Off-the-Shelf Components
Supplier | Part | Qty | 1 | 2 | 3 | 4 | 5 | 6 | 7 | 8 | 9 | 10
Misumi | Aluminum Extrusion, 30x30x366mm w wrench hole | 1
| Aluminum Extrusion, 30x30x420mm w wrench hole | 2
| Aluminum Extrusion, 30x30x400mm | 2
| Aluminum Extrusion, 30x30x240mm | 2
| Pre-Assembly Insertion Nuts for M5 Bolts (100 pack) | 1
| Blind Joint Parts - Tapping Joints | 6
| High Torque Timing Belt - 2GT 598mm | 1
| High Torque Timing Belts - 2GT 690mm | 1
| Spur Gears - Pressure Angle 20Deg., Module 0.5 (Small) | 1
| Spur Gears - Pressure Angle 20Deg., Module 0.5 (Large) | 1
| Couplings - Resin Type | 2
| 8mmx370mm Linear Shaft - High Carbon Steel | 2
Makers Tool Works | 8mm Bushings - Self aligning/ oil impregnated (4-Pack) | 1
McMaster Carr | threaded rod -m8 x 1.25. 1m | 1
| 9 x 9 heat pad, 200 W | 1
| Appliance Cable 16 Guage, Black (5ft) | 1
Vxb.com | 688zz 8 x 16 x 5 mm bearings | 2
| 608zz 8 x 22 x 7 mm bearings | 6
| 605zz 5 x 14 x 5 mm bearings | 1
MPJA | 12VDC, 1-3/16in. Square X 3/8in. Delta Box Fan | 2
| 3A, 480VAC Solid State Relay | 1
| 12 Volt Hengfu Switching Power Supply, 5A, 60W | 1
| Terminal Strip, 12 Position Euro Style | 1
Ultimachine | RAMPs Pre-Assembled Kit Complete | 1
| PLA 1.75mm White 1Kg on Spool | 1
| PLA 1.75mm Black 5lb on Spool | 1
| Kysan 1124090 Nema 17 Stepper Motor 10" | 1
| Kysan 1124090 Nema 17 Stepper Motor 20" | 1
| Kysan 1124090 Nema 17 Stepper Motor 23" | 1
| Kysan 1124090 Nema 17 Stepper Motor 30" | 1
| Pololu A4988 Stepper Driver with Heat Sink Kit | 1
| Thermistor 100k | 1
| LCD Smart Controller Kit from RepRapdiscount | 1
| Timing Pulley, GT2, 20 Tooth, Plastic | 2
Pololu | NEMA-14Stepper Motor: Bipolar, 200 Steps/Rev, 35×28mm, 10V, 0.5 A/Phase | 1
| 0.1" (2.54mm) Crimp Connector Housing: 1x2-Pin 25-Pack | 1
| 0.1" (2.54mm) Crimp Connector Housing: 1x4-Pin 10-Pack | 2
| Male Crimp Pins for 0.1" Housings 100-Pack | 1
| Female Crimp Pins for 0.1" Housings 100-Pack | 1
| Rocker Switch: 3-Pin, SPDT, 10A | 1
Fastenal | M8-1.25 x 40mm DIN 933 Class A4 Stainless Steel Cap Screw | 2
| M8-1.25 x 25mm DIN 933 Class 8.8 Zinc Cap Screw | 4
| M8 DIN 125 Stainless Steel A2 Flat Washer (100-Pack) | 1
| M8-1.25 DIN 934 Zinc Finish Steel Class 8 Hex Nut | 20
| M8-1.25 DIN 985 Zinc Plated Nylon Insert Lock Nut | 4
| M5 x 12mmL DIN 912-8.8 Black Oxide Finish Socket Head Cap Screw | 50
| M5 A2 Stainless Steel DIN 433 Small OD FlatWasher (100-Pack) | 1
| M4 0 7 x 16mm CL 12 9 DIN 912 Black Oxide Socket Head Cap Screw (50 Pack) | 1
| M4-0.7 DIN 934 Zinc Finish Steel Class 8 Hex Nut | 2
| M3-0.5 x 40mm CL 12.9 DIN 912 Black Oxide Socket Head Cap Screw | 4
| M3-0.5 x 20mm CL 12.9 DIN 912 Black Oxide Socket Head Cap Screw (50-Pack) | 2
| M3 0 5 x 18mm CL 12 9 DIN 912 Black Oxide Socket Head Cap Screw (50-Pack) | 6
| M3 0 5 x 16mm CL 12 9 DIN 912 Black Oxide Socket Head Cap Screw (50-Pack) | 2
| M3-0.5 x 12mm CL 12.9 DIN 912 Black Oxide Socket Head Cap Screw (50-Pack) | 1
| M3-0.5 x 10mm CL 12.9 DIN 912 Black Oxide Socket Head Cap Screw (50-Pack) | 1
| M3-0.5 x 8mm CL 12.9 DIN 912 Black Oxide Socket Head Cap Screw (50-Pack) | 1
| M3 0 5 x 6mm CL 12 9 DIN 912 Black Oxide Socket Head Cap Screw (50-Pack) | 1
| M3-0.5 DIN 934 Zinc Finish Steel Class 8 Hex Nut (100-Pack) | 1
| M3 A2 Stainless Steel DIN 433 Small OD Flat Washer | 100
| #8-32 x 1-1/2" Phillips Flat Head Machine Screw 18-8 Stainless Steel | 3
| #4-24 x 3/8"Phillips Pan Head Sheet Metal Screw Type A, Zinc | 50
| #6-18 x 1/2" Phillips Pan Head Sheet Metal Screw Type A, Zinc | 50
| #9 Compression Spring 0.312 OD, 0.047 Wire, 2 Long | 3
Mouser | Flat Cables .050" 26 AWG STRNDED PVC 10C (3.5FT) | 1
Ace Hardware | Ace® 7/8in Off-White Rubber Screw on Bumpers (4 pack) | 1
| Ace 22-18 AWG fork terminal - | 10
Hotends.com | All Metal Hotend Kit - 3D Industries | 1
Zoro Tools | Plug-in and Line Cord GFCIs | 1
MISC. | 6' AC Power Cable | 1
Lowe's | Custom Cut Mirror (9.75"x9.75") | 1
Dave Kennell | Custom UHMW Slides (set of 7) | 1
| Filament Shaft | 1
Gravitech | 10 Pin Break Out Board | 1
| 10 Pin Connectors | 1
3D Printed Parts
Unit | Part Name | Qty | 1 | 2 | 3 | 4 | 5 | 6 | 7 | 8 | 9 | 10
flexMendel | footWithPadMount | 3
| footWithHole | 1
| v2BackControlPanel | 1
| v2FrontControlPanel | 1
| xBeltBracket | 1
| xBeltBracketClamp | 1
| xRodSupport | 1
| xRodSupportMotor | 1
| ySlideRetainer | 3
| yBeltBracket | 1
| yBeltBracketClamp | 1
| zBearingHousing | 2
| zLocatorBracket | 2
| smoothRodLock | 1
| yLimitSwitchBracket | 1
| adjZLimitSwitch (bracket, lever, knobTiny) | 1
| relayBracket | 1
| T-slot_cover | 5
| nutCap | 2
| idlerWasher | 4
| RAMPsBracket | 1
| RAMPsCoverV2 | 1
| OSCknob15mmColorSwitch | 1
Low-Mass Extruder | xCarriageV2 | 2
| bearingCircle | 1
| cam1 | 1
| gearbox5 | 1
| connectorBracket | 1
| pinchLever (ABS plastic) | 1
| extFrontCam (ABS plastic) | 1
Reel Holder | reelHolderV3 | 2
| filamentGuideV2 | 1
Plastic Tools | 2.5mm Wrench Handle | 1
| 4mm Wrench Handle | 1
Custom Machined Parts
Type | Part Name | Qty | 1 | 2 | 3 | 4 | 5 | 6 | 7 | 8 | 9 | 10
Laser Cut Aluminum Parts | Aluminum Tray | 1
| bed plate (chamfers added after delivery) | 1
| Y carriage | 1
| Y motor mount | 1
| Y idler mount | 1
| X motor end | 1
| X idler end | 1
| zBracket | 2
| Z rod bracket | 2
| Z motor bracket left | 1
| Z motor bracket right | 1
| extPlateV2 (extruder backplate) | 1
| hotEndPlateV2 (extruder hotend mount) | 1
Custom CNC Milled Parts | ySlideLeft (UHMW plastic bar stock) | 1
| ySlideRight (UHMW plastic bar stock) | 2
| zSlide (UHMW plastic bar stock) | 4
| extruderShaft (cut from 8mm smooth rods) | 1
Tools
Type | Part Name | Qty | 1 | 2 | 3 | 4 | 5 | 6 | 7 | 8 | 9 | 10
Laser Cut Aluminum Parts | Torx T40 Driver | 1
| Medium Phillips Screwdriver | 1
| Medium Flathead Screwdriver | 1
| Micro Phillips Screwdriver | 1
| Micro Flathead Screwdriver | 1
| Hex Key Set Metric (non-ball head) | 1
| M4 Hex Driver | 2
| M2.5 Hex Driver | 2
| Micro Diagonal Clippers | 1
| Roll of Electrical Tape | 1

## List of Kits
Aluminum Part Kits
Part | Qty | 1 | 2 | 3 | 4 | 5 | 6 | 7 | 8 | 9 | 10
Aluminum Extrusion, 30x30x366mm w wrench hole | 1
Aluminum Extrusion, 30x30x420mm w wrench hole | 2
Aluminum Extrusion, 30x30x400mm | 2
Aluminum Extrusion, 30x30x240mm | 2
Aluminum Tray | 1
bed plate (chamfers added after delivery) | 1
Y carriage (holes tapped after delivery) | 1
Y motor mount | 1
Y idler mount | 1
X motor end | 1
X idler end | 1
zBracket (chamfers added vertical holes-opposite faces) | 2
Z rod bracket | 2
Z motor bracket left | 1
Z motor bracket right | 1
extPlateV2 (chamfer added after delivery) | 1
hotEndPlateV2 | 1
Wire Kits
Part | Qty | 1 | 2 | 3 | 4 | 5 | 6 | 7 | 8 | 9 | 10
Ribbon Cable (RAMPs end connectors and 10-pin connector) | 1
AC SS Relay Wire (Black/Red - fork terminals and tinned) | 1
Bed Grounding Wire (Green wire with ring and fork terminal) | 1
Bed Thermistor Wire (Thermistor encased in Kapton tape) | 1
DC Bed Heater Control Wire (tinned) | 1
DC to RAMPs Power Wire (Forks and Jumpers attached) | 1
AC Power Switch Wire (fork terminals and AC power switch) | 1
AC Wall Wire w/ GFCI Plug (fork terminals) | 1
X Limit Switch Wire | 1
Y Limit Switch Wire | 1
Z Limit Switch Wire | 1
12V 1-3/16" Square Boc Fan (stripped and tinned) | 2
Big Black Wire Sheath - 48cm | 1
Big Black Wire Sheath - 18cm | 1
Small Black Wire Wrap - 36cm | 1
Yellow Wire Wing Nut | 1
SS Relay glued to Relay Bracket and attach Euro Connectors | 1
Electrical tape roll | 1
Large Zip Ties | 2
Small Zip Ties | 12

## Prep Work
Preparation Activities
Customer logistics
Inventory check
Order all components
Receive all components
Unpack and sort all components
Hotel/travel arrangements
3D Printed Plastic Part Prep
3D print all plastic parts
Clean up plastic parts
Drill 3/8" AC power cord hole on back side of back right foot
Set Z limit switch knob tiny to M3x20 by heating bolt head with a lighter and press into knobTiny
Tap Z limit with M3 thread
Custom CNC Milling and Machining
Filament 8mm diameter shaft cut to 60mm length
Mill 24 notches with a 2mm end mill bit to create teeth on filament shaft
File a flat notch on one side
Mill Y and Z UHMW Slides
Cut (2) M8 Rods to 333mm
Drill 1/8" hole in Stepper Pulley Shaft
Tap M4 threads in new Stepper Pulley Shaft hole
Drill 2 5mm holes in Power Supply 15mm from bottom
Custom Aluminum Parts Post Operations
Counterbore bedplate leveling screw holes on Bed plate
Drill shallow cavity for thermistor on bottom of Bed plate
Counterbore hole on Extruder Plate
Counterbore the 2 vertical holes on Z Plates
Tap 3 holes on Y Carriage with #8 thread
Drill Limit switch wire hole on xMotorEnd
Extruder
Build Extruder
Extruder Motor Wire Prep
Extruder Thermistor Prep
Extruder Heat Core Prep
Extruder Fan Prep
Test for 3-5 hours
Electrical preparation
Cut, Strip, Solder pin, Connectors for Stepper Motor Wires, Y and ZR
Ribbon Cable Prep
Bed Grounding Wire
Bed Thermistor Wire
Solid State Relay Wire
DC Bed Heater Control Wire
DC Power Supply to RAMPS Wire
AC Power cable to AC Switch
GFCI Plug on AC Wall cable - Ends prepared
Y and Z Limit switch wire
Big Wire Jacket cut
Small Wire Jacket Cut

## 3DP G-Codes
flexMendel Printed Parts Check List
G-Code File Name | Qty | #1 | #2 | #3 | #4 | #5 | #6
1_footWithPadMount | 4
2_v2backControlPanel | 1
3_v2frontControlPanel | 1
4_xRodSupportAndxRodSupportMotor | 1
5_XYbeltBracketComplete | 1
6_ySlide_nutCap_idlerWasher | 1
7_zBearingHousing_zLocator_relayBracket | 1
8_YandZLimitswitch | 1
9_T-slot_cover_x6 | 1
10_RAMPsHolder | 1
11_RAMPsCoverMirror | 1
12_OSC knob15mmColorSwitch_x2 | 1
13_xCarriageV2 | 1
14_bearingCircle_cam1_gearbox4 | 1
15_ABS_PLASTIC_ONLY_extFrontCam_pinchLever | 1
16_reelHolderV3_Complete | 1
17_razorScraperComplete | 1

## Check Lists
Tools | 1 | 2 | 3 | 4 | 5 | 6 | 7 | 8
Torx T40 Driver
Medium Phillips Screwdriver
Medium Flathead Screwdriver
Micro Phillips Screwdriver
Micro Flathead Screwdriver
Hex Key Set Metric (non-ball head)
M4 Hex Driver
M2.5 Hex Driver
Micro Diagonal Clippers
Roll of Electrical Tape
Aluminum Parts
bed plate
Y carriage
Y motor mount
Y idler mount
X motor end
X idler end
zBracket
Z rod bracket
Z motor bracket left
Z motor bracket right
extPlateV2 (extruder backplate)
hotEndPlateV2 (extruder hotend mount)

## Sheet1
3D Printed Parts
Unit | Part Name | Qty | 1 | 2 | 3 | 4 | 5 | 6 | 7 | 8 | 9 | 10 | 11 | 12 | 13 | 14 | 15 | 16 | 17 | 18 | 19 | 20
flexMendel | footWithPadMount | 3
| footWithHole | 1
| v2BackControlPanel | 1
| v2FrontControlPanel | 1
| xBeltBracket | 1
| xBeltBracketClamp | 1
| xRodSupport | 1
| xRodSupportMotor | 1
| ySlideRetainer | 3
| yBeltBracket | 1
| yBeltBracketClamp | 1
| zBearingHousing | 2
| zLocatorBracket | 2
| smoothRodLock | 1
| yLimitSwitchBracket | 1
| adjZLimitSwitch (bracket, lever, knobTiny) | 1
| relayBracket | 1
| T-slot_cover | 5
| nutCap | 2
| idlerWasher | 4
| RAMPsBracket | 1
| RAMPsCoverV2 | 1
| OSCknob15mmColorSwitch | 1
Low-Mass Extruder | xCarriageV2 | 2
| bearingCircle | 1
| cam1 | 1
| gearbox5 | 1
| connectorBracket | 1
| pinchLever (ABS plastic) | 1
| extFrontCam (ABS plastic) | 1
Reel Holder | reelHolderV3 | 2
| filamentGuideV2 | 1
Plastic Tools | 2.5mm Wrench Handle | 1
| 4mm Wrench Handle | 1