## Sheet1
Standard parts procurement list
Project | Number | Specifications | Picture | Link
e3d v6 | 1
M5 roller | 13 | Standard parts (large)
M5 screw | 2 | Standard parts（34cm）
Limit switch | 3 | Standard parts
Phillips head umbrella M2*10 | 6 | Standard parts
Phillips head umbrella M2.5*15 | 4 | Standard parts
Phillips head screw umbrella M3 * 10 | 18 | Standard parts
Countersunk head screw M3 * 15 | 12 | Standard parts
Socket head screw M3 * 20 | 8 | Standard parts
Phillips head screw umbrella M3 * 25 | 4 | Standard parts
Phillips head screw umbrella M3 * 35 | 4 | Standard parts
Flat head hex socket M3 * 10 | 1 | Standard parts
Round head hex socket M3 * 25 | 7 | Standard parts
Phillips head screw umbrella M4 * 8 | 4 | Standard parts
Phillips head screw umbrella M4 * 10 | 4 | Standard parts
Phillips head screw umbrella M4 * 16 | 4 | Standard parts
Phillips head screw umbrella M4 * 20 | 47 | Standard parts
Phillips head screw umbrella M4 x 25 | 2 | Standard parts
Phillips head screw umbrella M4 * 50 | 1 | Standard parts
Phillips head screw umbrella M5 * 15 | 12 | Standard parts
Phillips head screw umbrella M5 * 30 | 17 | Standard parts
M4 nut | 8 | Standard parts
M4 square nut | 49 | Standard parts
M4 tee nut | 6 | Standard parts
M2 nut | 6 | Standard parts
M2.5 nut | 4 | Standard parts
M3 nut | 25 | Standard parts
M3, four claw nut | 4 | Standard parts
M5 nut | 24 | Standard parts
M5 self-locking nuts | 5 | Standard parts
M4 washer | 57 | Standard parts
M5 washer | 21 | Standard parts
M3 * 10 copper column | 4 | Standard parts
M5 eccentric nut | 5 | Standard parts
M5 * 6 isolation column | 16 | Standard parts
Angle code | 4 | Standard parts
Hot bed | 1
The motor | 4 | Standard parts
e3d v6 | 1 | Standard parts
Open loop belt | 2 | Standard parts2m
The closed loop belt | 1 | 660mm
Fan 4010 | 1 | Standard parts
The inertia wheel | 4 | Standard parts（M5)
Driving whee | 2 | Standard parts（M5)
Driving whee | 2 | Standard parts（M8)
The mainboard MKS Base V1.4 | 1 | Standard parts
Bearing pedestal | 2 | Standard partM8
LED12864 | 1 | Standard parts
Fan 3010 | 1 | Standard parts
12 * 12 case fans | 1 | Standard parts
V6 remote heating head suite | 1 | Standard parts
The power supply | 1 | Standard parts
T8 screw nut | 2
coupling | 1 | Standard parts（M8）
20 * 20 * 400 profiles | 2 | Standard parts | Primary colors,tapping the M5,on both ends, 15 mm
20 * 20 * 380 profiles | 1 | Standard parts | Primary colors,tapping the M5,on both ends, 15 mm
20 * 40 * 345 profiles | 1 | Standard parts | Primary colors,tapping the M5,on both ends, 15 mm
Cutting production
Name |  | Material |  | Number
The x axis hole hole |  | wood |  | 1
Y motor is fixed |  | wood |  | 1
The z axis screw seat |  | wood |  | 2
The z axis motor is fixed |  | wood |  | 1
The z axis wire into the fixed seat |  | wood |  | 1
The z axis limit seat |  | wood |  | 1
The side panel |  | wood |  | 1
Right-side plate |  | wood |  | 1
Tectum |  | wood |  | 1
The rear panel |  | wood |  | 1
Slab after the belt |  | wood |  | 1
Screen panel |  | wood |  | 1
Hot plate |  | wood |  | 1
Hot bed plate |  | wood |  | 1
After hot bed plate |  | wood |  | 1
Upper plate |  | wood |  | 1
Profiles fixed |  | wood |  | 2
Is board |  | wood |  | 1
U-shaped slot |  | wood |  | 1
See detailed drawings