## Sheet1
USD	What	Quantity	source	comment
$25.00	1kg Roll of 3d printer filament PLA+ or PETG	1	eSun

	37mm 10 or 15rpm motor 12v	1	(ZGB37RH 12VDC 37mm speed 15rpm (though 10rpm maybe the better choice) https://www.aliexpress.com/item/ZGB37RH-12VDC-37mm-10-15-20-30-45-50-80-100-120-200-300-800RPM-Large/32813387794.html

	Motor speed and direction controller	1	https://www.aliexpress.com/item/Digital-display-PWM-speed-controller-DC-motor-0-100-adjustable-drive-module-Input-12V-24V-40A/32856323198.html

	Steel drive flange, you will have to tap the 3mm holes M4 yourself	1	https://www.aliexpress.com/item/4-Set-of-Rigid-Flange-Coupling-Motor-Guide-Shaft-Coupler-Motor-Connector-6mm-with-Wrench-and/32854922468.html

	Mr BulletFeeder Pro 223 bullet seater	1

	2amp 12volt PSU	1

	Bag each (50) of 3mm washers	1
	Bag each (50) of 4mm washers	1

	6mm washer	1		Goes under bullet collator plate

	M4 x 10mm SS hex bolt	8	https://www.aliexpress.com/item/100pcs-Lot-Metric-Thread-M4-6-8-10-12-14-16-18-20-22-25-30/32608294243.html
	M4 x 16mm SS hex bolt	2
	M4 x 22mm SS hex bolt	4	https://www.aliexpress.com/item/100pcs-Lot-Metric-Thread-M4-6-8-10-12-14-16-18-20-22-25-30/32608294243.html

	M3 x 8mm SS hex bolt		https://www.aliexpress.com/item/100pcs-Lot-Metric-Thread-M3-5-6-8-10-12-14-16-18-20-25-30/32608253749.html
	M3 x 10mm

	5.5mm socket plug female	2	https://www.aliexpress.com/item/10Pcs-3A-12v-For-DC-Power-Supply-Jack-Socket-Female-Panel-Mount-Connector-5-5mm-2/32824042752.html
	5.5mm socket male	2	https://www.aliexpress.com/item/20pcs-2-1mm-x-5-5mm-Male-DC-Power-Plug-Jack-Adapter-Connector-Plastic-Cover/32797883273.html

	Brass thread inserts
	M4	1	https://www.aliexpress.com/item/100pcs-M4-x-5mm-x-OD-5-5mm-Injection-Molding-Brass-Knurled-Thread-Inserts-Nuts/32428049699.html
	M3	1	https://www.aliexpress.com/item/200pcs-M3-x-5mm-x-OD-4mm-Injection-Molding-Brass-Knurled-Thread-Inserts-Nuts/32430148405.html

	Tools

	3.3mm drills as a tap size for M4	1	https://www.aliexpress.com/item/High-Quality-2015-Highly-Commend10-pcs-3-3mm-HSS-Electrical-Drilling-Twist-Drill-Bit/32701217157.html
	Metric HSS tap set	1	https://www.aliexpress.com/item/Spiral-Pointed-Taps-Tapping-Thread-Forming-Tap-Titanium-Coated-Hss-5pc-Metric-Spiral-Fluted-Machine-Screw/32476583120.html
	tap set T bar.	1	https://www.aliexpress.com/item/Adjustable-3-8mm-T-Handle-Ratchet-Tap-Wrench-with-5pcs-M3-M8-Machine-Screw-Thread-Metric/32741340742.html

	Printed parts
	base	1
	base wall	1
	collator plate	1
	nose guide	1
	base to slinky flange	1
	flip ramp	1
	bullet steady spring	1	(optional)
	bench stand bracket	1
	20mm dowel	?
	Bullet support bracket	1
	bullet stand top	1
	control case top	1
	control case top	1
	control case brackets	2

	Optional
	Mini volt meter	1	https://www.aliexpress.com/item/0-36-Inch-Mini-LED-Digital-Voltmeter-Red-Panel-Voltage-Meter-DC-4-7-32V-3/32783384222.html