## Sheet1
Syringe Pump Array |  | Cost per pump | 31.445
Total for 3 pumps | 141.92
Item Number | Item Description | Items per package | Items per Pump | Items per 3 pumps | Packages per 3 pumps | Cost per Package | Price per item | Cost per 3 pumps | Cost per pump | Supplier | Link
1 | Nema 17 Stepper Motor (Bipolar, 40mm, 59Ncm) | 3 | 1 | 3 | 1 | 31.99 | 10.6633 | 31.99 | 10.6633 | Amazon | https://www.amazon.com/Stepper-Holding-Printer-Beauty-Star/dp/B075S98D46/ref=sr_1_7?ie=UTF8&qid=1513805610&sr=8-7&keywords=nema%2B17%2Bstepper%2Bmotors&th=1
2 | 5mm to 5mm Motor Shaft Coupling | 10 | 1 | 3 | 1 | 22 | 2.2 | 22 | 2.2 | Amazon | https://www.amazon.com/Aluminum-Flexible-Coupling-Printing-Pack/dp/B01EFFBM4I/ref=sr_1_2?s=industrial&ie=UTF8&qid=1513806714&sr=1-2&keywords=%225mm+to+5mm%22+shaft+coupling
3 | 6mm Steel Rod (length 200mm, pack of 2) | 2 | 2 | 6 | 3 | 6.24 | 3.12 | 18.72 | 6.24 | Amazon | https://www.amazon.com/Steel-Round-Turning-Lathe-200mm/dp/B00LUSVKVY/ref=pd_sim_469_2?_encoding=UTF8&pd_rd_i=B00LUSVKVY&pd_rd_r=G7BG21YGXPVGEYXQ3GW3&pd_rd_w=WYFjR&pd_rd_wg=t8WZj&psc=1&refRID=G7BG21YGXPVGEYXQ3GW3
4 | 6mm Linear Bearing (pack of 12) | 12 | 2 | 6 | 1 | 10.66 | 0.88833 | 10.66 | 1.7767 | Amazon | https://www.amazon.com/uxcell-6mmx12mmx19mm-Linear-Bushing-Bearing/dp/B01MTLSZFQ/ref=sr_1_7?s=industrial&ie=UTF8&qid=1513712437&sr=1-7&keywords=linear+bearings+6mm
5 | M5x0.8 Threaded Rod (length 170mm) | 5 | 1 | 3 | 1 | 7.98 | 1.596 | 7.98 | 1.596 | Amazon | https://www.amazon.com/uxcell-170mm-Stainless-Threaded-Fasteners/dp/B01M4L8JDC/ref=sr_1_2?s=industrial&ie=UTF8&qid=1513712988&sr=1-2&keywords=m5+threaded+rod
6 | M5x0.8 nut | 50 | 2 | 6 | 1 | 6.23 | 0.1246 | 6.23 | 0.2492 | Amazon | https://www.amazon.com/uxcell-Metric-M5x0-8mm-Stainless-Finished/dp/B012T3C8YQ/ref=sr_1_3?s=industrial&ie=UTF8&qid=1513713145&sr=1-3&keywords=m5+nut
7 | M3x0.5 socket head screws to mount motor (length 20mm) | 100 | 4 | 12 | 1 | 8.47 | 0.0847 | 8.47 | 0.3388 | Amazon | https://www.amazon.com/Stainless-Socket-Internal-Threaded-Threads/dp/B000FN21AO/ref=sr_1_8?s=industrial&ie=UTF8&qid=1513713332&sr=1-8&keywords=m3+20mm+length
8 | M5 knob (hold syringe in place) | 10 | 1 | 3 | 1 | 11.9 | 1.19 | 11.9 | 1.19 | Amazon | https://www.amazon.com/Kipp-06220-405X50-Thermoplastic-External-Diameter/dp/B013I72QTY/ref=sr_1_6?s=industrial&ie=UTF8&qid=1513737752&sr=1-6&keywords=M5+knob
9 | 12V power unit (end stripped to fit CNC shield power input) | 1 | 0.3 | 1 | 1 | 9.89 | 9.89 | 9.89 | 2.967 | Amazon | https://www.amazon.com/Kastar-AC-Adapter-Power-LCD/dp/B003TUMDWG/ref=sr_1_14?s=electronics&ie=UTF8&qid=1516278773&sr=1-14&keywords=12v+psu
10 | Arduino + CNC Shield Pack + DRV8825 (4) | 1 | 0.3 | 1 | 1 | 14.08 | 14.08 | 14.08 | 4.224 | Amazon | https://www.amazon.com/SODIAL-Arduino-Compatible-DRV8825-StepStick/dp/B074FVTTR7/ref=sr_1_18?ie=UTF8&qid=1535221524&sr=8-18&keywords=arduino+cnc
Microscope |  | Per Microscope | 160.2768
Microscope Total | 169.01
Item Number | Item Description | Items per package | Items per microscope | Packages per microscope | Cost per package | Price per item | Miscroscope cost |  |  | Supplier
1 | Raspberry Pi Motherboard | 1 | 1 | 1 | 34.99 | 34.99 | 34.99 |  |  | Amazon | https://www.amazon.com/Raspberry-Pi-RASPBERRYPI3-MODB-1GB-Model-Motherboard/dp/B01CD5VC92/ref=sr_1_3?s=pc&ie=UTF8&qid=1513713980&sr=1-3&keywords=raspberry+pi+3
2 | Raspberry Pi 7" touchscreen display | 1 | 1 | 1 | 68.7 | 68.7 | 68.7 |  |  | Amazon | https://www.amazon.com/Raspberry-Pi-7-Touchscreen-Display/dp/B0153R2A9I
3 | Raspberry Pi Power Suppy (5v 1.5A DC) | 1 | 1 | 1 | 9.99 | 9.99 | 9.99 |  |  | Amazon | https://www.amazon.com/CanaKit-Raspberry-Supply-Adapter-Charger/dp/B00MARDJZ4/ref=sr_1_3?s=electronics&ie=UTF8&qid=1513714103&sr=1-3&keywords=raspberry+pi+power+supply
4 | 16gb MicroSD card (comes with adapter) | 1 | 1 | 1 | 7.17 | 7.17 | 7.17 |  |  | Amazon | https://www.amazon.com/SanDisk-16GB-Micro-SDHC-Memory/dp/B004G605OA/ref=sr_1_4?s=electronics&ie=UTF8&qid=1513714224&sr=1-4&keywords=16gb+micro+sd+card
5 | Keyboard + Mouse Bundle (wired) | 1 | 1 | 1 | 14.44 | 14.44 | 14.44 |  |  | Amazon | https://www.amazon.com/AmazonBasics-Wired-Keyboard-Mouse-Bundle/dp/B00B7GV802/ref=sr_1_7?s=electronics&ie=UTF8&qid=1513735344&sr=1-7&keywords=keyboard
6 | M5x0.8 Socket Head Screw (length 14mm) | 15 | 8 | 1 | 7.5 | 0.5 | 4 |  |  | Amazon | https://www.amazon.com/uxcell-M5x14mm-Stainless-Metric-Thread/dp/B01LJROXK0/ref=pd_day0_469_1?_encoding=UTF8&pd_rd_i=B01LJROXK0&pd_rd_r=TEFXX8VC79S6E1HK7FTG&pd_rd_w=ftqs9&pd_rd_wg=AxtPo&psc=1&refRID=TEFXX8VC79S6E1HK7FTG
7 | M5x0.8 nuts | 50 | 8 | 1 | 6.23 | 0.1246 | 0.9968 |  |  | Amazon | https://www.amazon.com/uxcell-Metric-M5x0-8mm-Stainless-Finished/dp/B012T3C8YQ/ref=sr_1_3?s=industrial&ie=UTF8&qid=1513713145&sr=1-3&keywords=m5+nut
8 | USB Camera | 1 | 1 | 1 | 19.99 | 19.99 | 19.99 |  |  | Amazon | https://www.amazon.com/Jiusion-Magnification-Endoscope-Microscope-Compatible/dp/B06WD843ZM/ref=sr_1_3?ie=UTF8&qid=1533735286&sr=8-3&keywords=sub+microscope&dpID=519gxSSvZ0L&preST=_SY300_QL70_&dpSrc=srch
Project Total | 310.93