## Sheet1
Part | Quantity | Printing Notes | Finishing notes
1-2 Shift collar fork | 1 |  | Shift Collar should fit and turn smoothly inside of fork. Clearance guide hole to allow 3-4 shift rail to slide smoothly.
1-2 Shift fork | 1 |  | Clearance to fit with other shifters forks
3-4 Shift Collar fork | 1 |  | Shift Collar should fit and turn smoothly inside of fork. Clearance guide hole to allow 1-2 shift rail to slide smoothly.
3-4 shift fork 2 | 1 | Print with support | Clearance to fit with other shifters forks
5-R shift fork | 1 | Print with support | 5th Gear Shift Collar should fit and turn smoothly inside of fork
5th gear Shift collar | 1 |  | When assembling, make sure access holes line up with screw holes on shift collar gear 5th
Bell Housing | 1 | Print with large brim
Front bearing retainer | 1
Gear 1 Counter Shaft | 1 | Best printed in high resolution | Gears should rotate smoothly with their counter part
Gear 1 Top | 1 | Best printed in high resolution | Shift collar should slide over engagement teeth with no resistance.
Gear 2 Counter Shaft | 1 | Best printed in high resolution | Gears should rotate smoothly with their counter part
Gear 2 Top | 1 | Best printed in high resolution | Shift collar should slide over engagement teeth with no resistance.
Gear 3 Counter Shaft | 1 | Best printed in high resolution | Gears should rotate smoothly with their counter part
Gear 3 Top | 1 | Best printed in high resolution | Shift collar should slide over engagement teeth with no resistance.
Gear 4 Counter Shaft | 1 | Best printed in high resolution | Gears should rotate smoothly with their counter part
Gear 4 Top | 1 | Best printed in high resolution | Shift collar should slide over engagement teeth with no resistance.
Gear 5 Counter Shaft | 1 | Best printed in high resolution | 5th Gear Shift collar should slide over engagement teeth with no resistance.
Gear 5 Top | 1 | Best printed in high resolution | Gears should rotate smoothly with their counter part
Input Shaft | 1
Output Shaft | 1
Pressure Plate | 1
Reverse Gear | 1 | Best printed in high resolution
Reverse Idler | 1 | Best printed in high resolution
Shift Collar | 2 | Best printed in high resolution | When assembling, make sure access holes line up with screw holes on shift collar gear
Shift Collar Gear 5th | 1 | Best printed in high resolution | 5th Gear Shift collar should slide over engagement teeth with no resistance.
Shift Collar Gear | 2 | Best printed in high resolution | Shift collar should slide over engagement teeth with no resistance.
Shift linkage | 1
Shifter Ball bottom | 1
Shifter Ball Top | 1
Shifter base | 1
Shifter Base 1 | 1
Shifter Base 2 | 1
Transmission Housing 1 | 1 | Print with large brim | Clearance holes for shift rails to allow for 3mm rod to slide smoothly
Transmission Housing 1 Cover | 1 | Print with large brim
Transmission Housing 2 | 1 | Print with large brim | Clearance holes for shift rails to allow for 3mm rod to slide smoothly
Transmission Housing 2 Bearing retainer | 1 | Print with large brim
Transmission Housing 3 | 1 | Print with large brim | Clearance holes for shift rails to allow for 3mm rod to slide smoothly
Transmission Housing 3 Cover | 1 | Print with large brim
Hardware list |  | Location | Notes
M2.5 x 5mm set screw | 25
M2.5 nut | 25
623zz Bearing | 18
M3 x 22mm | 5 | Join all 3 housings together | Can be slightly longer
M3 x 10mm | 6 | Pressure plate
M3 nut | 6 | Pressure plate
M3 x 10mm | 14 | Front bell housing and front bearing retainer
M3 x 8mm | 6 | Shifter Base
M3 x 8mm countersunk cap screw | 4 | Transmission housing 3 bearing retainer | You can glue this or use other screws if you don’t want to bother getting countersunk screw.
3mm Washers | As needed |  | My washers were 0.5mm thick
4mm x 2mm Disc magnet | 24 | Covers and bell housing to engine
3.85" 3mm rod | 2 | 1-2 and 3-4 shifters
5.35" 3mm rod | 1 | Top shaft
1.925" 3mm rod | 1 | Input shaft
4.9" 3mm rod | 1 | Counter shaft
2.5" 3mm rod | 2 | Reverse idler and 5th gear shifter
3.75" 3mm rod | 1 | Shifter
1.15" 3mm rod | 1 | Shift linkage 3
2.9" 3mm rod | 1 | Shift linkage 2