## Sheet1
3mm Shafts | Length
4WD output Shaft | 2.1"
4WD idler shaft | 1.2"
Low Range Counter Shaft | 1.6"
Input Shaft | 1"
Output Shaft | 4"
Low Range Shift Rail | 1.7"
4WD shift rail | 2.25"
Shifter | 3"
Fastener List | Quantity
M2.5 x 6mm set screw | 18
M2.5 Nut | 18
M3 x 10mm SHCS | 15
M3 x 6mm SHCS | 6
M3 x 40mm SHCS | 3
M3 x 12mm SHCS | 3
M3 x 32mm SHCS | 1 | Can use 35mm long screw and clearance Transfer case housing 1 or shorten screw
M3 x 15mm SHCS | 2
Magnets | Quantity
2x4mm disc magnets | 12
Ball detents (if using) | Quantity
M3 x 4mm set screw | 2
3/32" or similar ball bearing | 2
2.5mm OD x 5mm compression spring | 2
Bearings | Quantity
623ZZ | 15
List of printed Parts | Quantity | Printing notes
4wd Final Gear | 1 | I printed all gears using a raft. It takes some time to remove them from the raft but saves time since you wont have to clean up the first print layer between the teeth.
4wd Gear | 1
4wd Idler | 1
Low Range Gear 1 | 1
Low Range Gear 2 | 1
Low Range Gear Counter Shaft 1 | 1
Low Range Gear Counter Shaft 2 | 1
Low Range Shift Collar Gear | 1
Transfer Case Shift Collar Gear | 1
4wd selector | 1 | Print with brim and support
4wd shift collar | 1
4wd shifter fork | 1 | Print with brim
Low Range Shift Collar | 1
Low Range Shifter Fork | 1 | Print with brim and support
Output flange | 2
Shifter Ball Top | 2
Transfer Case Housing 1 - Cover | 1 | Print all housing pieces with a brim. The bigger the better, at least 5mm.
Transfer Case Housing 1 | 1 | Care needs to be taken when printing. The small column that prints for the shifter base can break if printing too fast or if the is any curling
Transfer Case Housing 2 - Cover | 1
Transfer Case Housing 2 | 1
Transfer Case Housing 3 - Cover | 1
Transfer Case Housing 3 | 1 | Print with full support touching build plate.
Transfer Case Housing 4 | 1
Transfer Case Housing 5 | 1
Transfer case Input shaft | 1 | Small part, print with other pieces to prevent distortion or warping
Transfer Case Shifter Base | 2