## Sheet1
	Hercules BOM

Fixings	Description	quantity	notes
	M3 x 40mm	2	front axles
	M3 x 20-25mm	2	rear axles
	M3 x 25-30mm	2	arm rear
	M3 x 40-45mm	2	arm front
	3mm studding/tube x60mm	1	arm hinge
	M2 x 6-8mm	4	lifter plate

	M2 x 8-10mm thread forming screws.	8	lid retention
	M3 washer (steel or nylon)	optional	for wheels and arm linkage spacing (will make smoother running)
	M3 Nyloc	8	4 for arm, 2 for rear axles, 2 for front axles (optional)
	M2 nut	4	Lifter plate (insert into over the top lifter fork)
	M2 washer	4	optional, under M2 screw head to spread load into lifter plate

Tyres	22mm ID 2.5mm section Oring	8	O-ring tyres (can be 2.5-3mm section, and 20-22mm ID, smaller ID will give a tighter fit)
	Rubber band ~5.5mm wide		Tyres for rubber band wheels.

Motors	N10/20 500-1000RPM	2	wheel drive e.g. https://shop.bristolbotbuilders.com/product/n20/
	N10/20 30-100RPM	1	lifter (30RPM will do 90 degree lift in 1s, 60in 0.5s etc) e.g. https://shop.bristolbotbuilders.com/product/100n10/

Electronics	Malenki nano	1	https://shop.bristolbotbuilders.com/product/malenki/

	Slide switch	1	SS12D10G5 (6.7x12.7mm) similar to : https://www.ebay.co.uk/itm/296954442063 / or / BBB antweight switch https://shop.bristolbotbuilders.com/product/switch/

	red+black wire	not a lot	20-24 awg

	JST XH connecotr (3 pin)	1	battery ballence connector mating half middle pin removed or use your own connector

	Battery	1	250-100mAh 2S (or 2x 1S with connectors to suit) should supply >2A for good performace

Sundries
	heatshrink	some	insulate battery connector and misc joints
	tape	some	insulate Malenki nano

Printable Parts	Description	quantity	notes
Gears	Motor gear (10/20/15T)	2	Gear and wheel motor combination must add up to 30T / motor gears have varients for different "D" clearances, some test prints will be needed to get the best fitting parts (Fit 0.025-0.3mm clearnaces)	#VALUE!

	Motor gear (10T Wide)	1	For lifter arm motor / motor gears have varients for different "D" clearances, some test prints will be needed to get the best fitting parts (Fit 0.025-0.3mm clearnaces)	#VALUE!

wheels	Wheel 25mm gear (15T,18T,20T) (2.5mm tyres, flat band tyres)	4	2 wheel varients, one for Orings, one for gluing Rubber bands / both come in 15,18,20T options, motor and wheel combination must add up to 30T	#VALUE!

Lifter Mech	Grabber Gear 18mm 10T	1	this gear has a 18mm lever to actuate the grabber	#VALUE!

	Idler gear 20T	1	20T Idler gear, connects lifter motor to the arm and grabber.	#VALUE!

	Lifter plate v2 (not) big	1	2 options, a "big" and "not big" if you need to save some weight	#VALUE!

	Top claw (Left/Right)	1 pair	2 mirrored parts	#VALUE!

	Linkage 40mm	2	connects grabber gear to claws	#VALUE!

	Over the top lifter fork (Left/Right)	1 pair	2 mirrored parts	#VALUE!

Forks	front fork Big v2 (Left/Right)	1 pair	2 mirrored parts	#VALUE!

Chassis	Hercules Lid	1	The Lid (strangely on the bottom)	#VALUE!

	Hercules Chassis	1	The chassis	#VALUE!