## Sheet1
Hercules BOM
Fixings | Description | quantity | notes
| M3 x 40mm | 2 | front axles
| M3 x 20-25mm | 2 | rear axles
| M3 x 25-30mm | 2 | arm rear
| M3 x 40-45mm | 2 | arm front
| 3mm studding/tube x60mm | 1 | arm hinge
| M2 x 6-8mm | 4 | lifter plate
| M2 x 8-10mm thread forming screws. | 8 | lid retention
| M3 washer (steel or nylon) | optional | for wheels and arm linkage spacing (will make smoother running)
| M3 Nyloc | 8 | 4 for arm, 2 for rear axles, 2 for front axles (optional)
| M2 nut | 4 | Lifter plate (insert into over the top lifter fork)
| M2 washer | 4 | optional, under M2 screw head to spread load into lifter plate
Tyres | 22mm ID 2.5mm section Oring | 8 | O-ring tyres (can be 2.5-3mm section, and 20-22mm ID, smaller ID will give a tighter fit)
| Rubber band ~5.5mm wide |  | Tyres for rubber band wheels.
Motors | N10/20 500-1000RPM | 2 | wheel drive e.g. https://shop.bristolbotbuilders.com/product/n20/
| N10/20 30-100RPM | 1 | lifter (30RPM will do 90 degree lift in 1s, 60in 0.5s etc) e.g. https://shop.bristolbotbuilders.com/product/100n10/
Electronics | Malenki nano | 1 | https://shop.bristolbotbuilders.com/product/malenki/
| Slide switch | 1 | SS12D10G5 (6.7x12.7mm) similar to : https://www.ebay.co.uk/itm/296954442063 or BBB antweight switch https://shop.bristolbotbuilders.com/product/switch/
| red+black wire | not a lot | 20-24 awg
| JST XH connecotr (3 pin) | 1 | battery ballence connector mating half middle pin removed or use your own connector
| Battery | 1 | 250-100mAh 2S (or 2x 1S with connectors to suit) should supply >2A for good performace
Sundries
| heatshrink | some | insulate battery connector and misc joints
| tape | some | insulate Malenki nano
Printable Parts | Description | quantity | notes
Gears | Motor gear (10/20/15T) | 2 | Gear and wheel motor combination must add up to 30T motor gears have varients for different "D" clearances, some test prints will be needed to get the best fitting parts (Fit 0.025-0.3mm clearnaces) | #VALUE!
| Motor gear (10T Wide) | 1 | For lifter arm motor motor gears have varients for different "D" clearances, some test prints will be needed to get the best fitting parts (Fit 0.025-0.3mm clearnaces) | #VALUE!
wheels | Wheel 25mm gear (15T,18T,20T) (2.5mm tyres, flat band tyres) | 4 | 2 wheel varients, one for Orings, one for gluing Rubber bands both come in 15,18,20T options, motor and wheel combination must add up to 30T | #VALUE!
Lifter Mech | Grabber Gear 18mm 10T | 1 | this gear has a 18mm lever to actuate the grabber | #VALUE!
| Idler gear 20T | 1 | 20T Idler gear, connects lifter motor to the arm and grabber. | #VALUE!
| Lifter plate v2 (not) big | 1 | 2 options, a "big" and "not big" if you need to save some weight | #VALUE!
| Top claw (Left/Right) | 1 pair | 2 mirrored parts | #VALUE!
| Linkage 40mm | 2 | connects grabber gear to claws | #VALUE!
| Over the top lifter fork (Left/Right) | 1 pair | 2 mirrored parts | #VALUE!
Forks | front fork Big v2 (Left/Right) | 1 pair | 2 mirrored parts | #VALUE!
Chassis | Hercules Lid | 1 | The Lid (strangely on the bottom) | #VALUE!
| Hercules Chassis | 1 | The chassis | #VALUE!