## Sheet1
Part | Location | Quantity
Large Paper clip or 1mm rod | Valve stem | 8
m2 10mm BHCS bolt | Head Brace | 8
m1.6 4mm SHCS | Cam bearings caps | 6
m2 12mm SHCS bolt | Main bearing caps | 10
m1.6 5mm SHCS | Rod bearing caps | 8
m1.6 10mm SHCS | Crankshaft/Connecting rods/Mains | 7
m2 SHCS bolt | Engine mounts | 8
m1.6 or 2mm 10mm SHCS | Piston/Connecting rod | 4
m2 20mm SHCS | Front crank Pulley | 1
m1.6 12mm SHCS | Rear crankshaft | 1
m2 6mm hex bolt | Flywheel | 6
m1.6 10mm SHCS | Camshaft gears | 3
2.7" long 1mm or large paper clip rod | Head brace | 2 | Ream hole accordingly
3.3" long 1.5 mm rod | Camshaft | 1 | Needs to be 1 or 1.5mm rod to accommodate 2mm hole in bearings. May need to add some tape to rod to get to fit into bearing depending on tolerances and quality of bearings and rod
4x11x4 bearing | crankshaft | 5 | Part number SMR694-ZZ
5x2.5x2 bearing | Connecting rods | 12 | Part number MR52-ZZ
5x2.5x2 bearing | Cam gears | 3 | Part number MR52-ZZ
5x2.5x2 bearing | Fan pulley bearings | 2 | Part number MR52-ZZ
5x2.5x2 bearing | Camshaft bearings | 3 | Part number MR52-ZZ
Magnets
2mm x 1mm disc | Oil pan | 8
2mm x 1mm disc | Oil Filter | 2
2mm x 1mm disc | Intake manifold | 12
2mm x 1mm disc | Exhuast header | 8
Printed Parts
Engine Block
Part | Quantity | Notes
Engine block | 1 | Does not need to be printed with supports.
Main Bearing Cap | 5
Piston | 4 | Sand smooth outside wall for best results/clearance
Connecting rod | 4
Connecting rod cap | 4
Timing cover | 1 | Best to print with support for timing gear cutout. Touching build plate only
Rear main cover | 1
Crankshaft 1 | 3
Crankshaft 1 mirror | 1
Crankshaft 2 | 4
Crank Gear | 1
Crank spacer | 1
Crank Pulley | 1
Crankend | 1
Spacer .125 |  | Note: Spacer is now merged with the crankend.
Flywheel | 1
Oil Pan | 1 | Can be printed without suppot if your machine is good at bridging
Right motor mount | 1
Left motor mount | 1
Oil Filter | 1
gears_helical 16 | 1
gears_helical 16r | 1
gears_helical_30x10r | 1
Fan Setup
Fan Pulley | 1
Fan | 1
Fan Clutch | 1
Fan Spacer | 1
Head
Valve Cover | 1 | Print with support unless your maching is really good at bridging. It does require a good amount of support material though
Oil cap | 1 | Can glue to valve cover or use screw and nut to make it removable
Head | 1 | Might need support for over hangs.
Head brace | 1 | Does need support for over hangs. Support everywhere.
Rocker arm | 8 | Print with full support and slow for best results.
Intake valve | 4
Exhuast Valve | 4
Camshaft 1 | 1 | Print vertically with support material
Camshaft 2 | 1 | Print vertically with support material
Cam Gear | 1
Spring retainer | 8
Stand |  | Onepiece
Optional Parts
Header | 1 | Print with support touching buildplate