## Summary
Purchase Parts |  | Description | No Needed |  | Link | Price/Purchase | Price Needed | For most purchase parts it makes sense to buy packs as they are a lotcheaper per piece
|  | N20 Motor 100 rpm | 2 |  | https://amzn.eu/d/7QXE5WB | 18.99 | 18.99
|  | 10x15x4mm 6700 Bearing | 2 |  | https://amzn.eu/d/eHDl3ne (Pack of 10) | 11.83 | 2.366
|  | ESP 32 Dev. Board | 1 |  | https://amzn.eu/d/h4yK2Fi | 8.99 | 8.99
|  | On/Off Switch | 1 |  | https://amzn.eu/d/fqDDZU6 | 9.99 | 0.999 | on/off switch - can either be soldered or crimped and plugged into corresponding female plugs on the pcb
|  | LiPo 7,4V 600mAh | 1 |  | https://amzn.eu/d/2Kq9VrS (Pack of 2) | 21.99 | 10.995 | You also need a fitting 2S charger!
|  | JST XH-2P 2,54mm Male Header | 1 |  | https://amzn.eu/d/gtN5yaf (Assortment of JST Plugs; needs Krimping Tool!) | 7.99 | 0.069478
|  | JST XH-2P 2,54mm Female Plug | 1
|  | 6 Pin Female Header | 2 |  | https://amzn.eu/d/e7FBAR0 | 6.99 | 0.932
|  | 19 Pin Female Header | 2
|  | Custom PCB | 1 | See Gerber | https://jlcpcb.com/de/ (This is where I got mine, min. Order Qty 5Pcs) | 7.99 | 1.598 | Including Shipping and Tarrifs (EU)
|  | 30 AWG Wire | 380mm |  | https://amzn.eu/d/3oyH5zb (10m) | 6.29 | 0.1887
|  | 100uF Capacitor D=5mm | 2 |  | https://amzn.eu/d/9wfBN8M | 16.99 | 0.094389 | Assortment I got, you can also source single Caps
|  | DRV8833 Motor Driver Board | 1 |  | https://amzn.eu/d/aNYt6pd | 8.99 | 2.9967
|  | DCDC Converter 4 pin | 1 |  | https://amzn.eu/d/evoI5kE | 9.99 | 3.33
|  | 9g Servo | 2 |  | https://amzn.eu/d/8JzRyml | 9.99 | 6.66
|  | Sum |  |  |  | 147.01 | 58.2092
[6 empty] | Per Order | Per Bulldog | I got my PCBs from JLCPCB however I’m not in any way sponsored by them. You can use any PCB Service you like. The Gerber Files are included in the Files. You can order it as a standard 2 Layer PCB without additional things – the base version so to say.
Optional: |  | 2S-LiPo Charger | 1 |  | https://amzn.eu/d/a6KfAEy | 9.39
Screws |  | M3x6mm | 13
|  | M3x10mm | 11
Printed Parts | 1x | Rear Chassis Body | PLA, Base Color
| 1x | Motorcover (Left) | PLA, Base Color
| 1x | Motorcover (Right) | PLA, Base Color
| 1x | Front Chassis | PLA, Base Color
| 1x | Windscreen | PLA, Base Color
| 1x | Front Axle | PLA, Base Color
| 1x | Steering Knuckle Left | PLA, Base Color
| 1x | Steering Knuckle Right | PLA, Base Color
| 1x | Draglink | PLA, Base Color
| 1x | Servo Horn | PLA, Base Color
| 1x | Fender Left | PLA, Base Color
| 1x | Fender Right | PLA, Base Color
| 1x | Federbar | PLA, Base Color
| 1x | Engine Block | PLA, Base Color
| 1x | Lights | PLA, Base Color
| 1x | ServoMount | PLA, Base Color
| 1x | Moving Bar | PLA, Base Color
| 2x | Lights Lense | PLA, Bright Color
| 1x | Exhaust | PLA, Black
| 2x | Rear Tire | TPU, Black
| 2x | Front Tire | TPU, Black
| 2x | Rear Rim | PLA, Red
| 2x | Front Rim | PLA, Red
| 2x | Front Rim Spacer | PLA, Red
| 2x | Front Rim Cover | PLA, Red
Note on G2: Price when you buy the whole pack – you will have some leftovers
Note on C3: User: If you want more control, you can also use a 50rpm motor
Note on C22: User: If you don't already have a fitting charger